## Sheet1
Item Number | Part Description | Part Use | Quantity | Cost per Unit | Total Cost | With 20% Approx. S&H | Vendor Part # | Vendor | Link
1 | GPS module(NEO-6M) | [Function] Allow for tracking of device | 1 | 25.99 | 25.99 | 31.188 | RB-Pit-04 | RobotShop | https://www.robotshop.com/en/u-blox-neo-6m-gps-receiver-module.html
2 | Speaker | [Function] Allow for noise to alert theft | 1 | 1.66 | 1.66 | 1.992 | 722704680769 | Amazon | https://www.amazon.com/Passive-Buzzer-Arduino-3-3V-5V-Interface/dp/B07KNV8KVJ
3 | Accelerometer | [Function] Tells us when bike/module is being tampered with | 1 | 9.95 | 9.95 | 11.94 | SEN-12786 | SparkFun | https://www.sparkfun.com/products/12786
4 | 9V Battery (Pack of 12) | [POWER] Provides power to the whole system | 1 | 18 | 18 | 21.6 | B000099SKB | Amazon | https://www.amazon.com/Energizer-Industrial-Batteries-Alkaline-Battery/dp/B000099SKB/ref=sr_1_10?keywords=9+volt+battery&qid=1577413875&sr=8-10
5 | 9V Battery Wire (Pack of 8) | [POWER] Cable for 9V Battery | 1 | 5.99 | 5.99 | 7.188 | B07TRKYZCH | Amazon | https://www.amazon.com/Battery-Connector-I-Type-Plastic-Housing/dp/B07TRKYZCH/ref=sr_1_15?keywords=switch+breadboard&qid=1577414438&s=electronics&sr=1-15
6 | 5V Power Regulator | [POWER] Regulates Input Power for the 5V Bus | 1 | 0.75 | 0.75 | 0.9 | B07H3SYJ1V | AdaFruit | https://www.adafruit.com/product/2164
7 | ESP32-DevKitC-32D | [uC] Provides Control to the whole system | 1 | 10 | 10 | 12 | 356-ESP32-DEVKITC32D | Mouser | https://www.mouser.com/ProductDetail/Espressif-Systems/ESP32-DevKitC-32D?qs=%252BEew9%252B0nqrDsObWEpDx6YQ%3D%3D&gclid=Cj0KCQjwhtT1BRCiARIsAGlY51Iv14W2bUz8QA3s5MXsELcEHjrJEDaOJloUiuNlx7eRVwO5DPyg5CEaAkoxEALw_wcB
FOR SHIPPING PCB & COMPONENTS |  |  |  |  | 72.34 | 86.808
NAME: | Jaxon Coward
ADDRESS: | 8504 Abilene Cove
CITY: | Austin
STATE: | Texas
ZIP CODE: | 78749